## 1 - MCDI System
Boundaries
| system | measuremsn | electrode capacitance | 1.2 V cell voltage
Phase Parameters |  | MCDI |  |  | → | Removal (%) | Pure Current & flow rate
| → |  |  |  | → | Recovery (%) | Waste time & flow rates
[5 empty] | → | SEC (kW/m³)
Main goals
Empty membrane as fast and efficient as possible without wasting too much.
Replace high EC solution with feed as efficient as possible. No absorption!
Produce low EC water for as long as possible.
Effect of recirculation = effect of reduced flow…
Capacitance C5: 7 g NaCl @ 1.5 V, 63 % of that as compromise for time -> 4 g
Dead volume is a problem (in pipes filters, especially for recirculation -> make after filter)
Charge balance: in negative phase ©: 90 % of constant current achieved. In positive phase (P), maybe 60 - 70% -> so no need to have exact charge balance. Voltea says 5 % more to empty good -> still there is the CC thing.
setting: in Di water folder "for Nick"
cell voltage was reached!
Recovery should be > 60 %, 60 to 80 is normal, 85 % is maximum.
At Recovery > 60 %: 3000 - 1800 90 % removal, 1800 - 600 97/98 % removal.
k = A* (Rc * Rm)/SEC |  | neglect units
A: scaling factor, e.g. 10
Checks:
Phase timings: C -> , PP -> fast down, to slower change, P -> to faster change up or limit…
Cell voltage okay? -> otherwise decrease voltage or time…
Long term stability -> voltage stays the same, conductivities the same between cycles?

## 2 - MCDI Parameters
Phase | Parameter | Range | Recommended | Next set |  | Instruction
1 - Concentrate | Flow (L/min) | 0.2 - 1.5 | 0.3 - 0.5 | 0.3 | Order of decision -> | - Start with low flow for recovery (0.3) -> increase later if needed
| Duration (s) | 110 - 300 | 200-250 | 250 |  | - Choose short for recovery. - Attention: for longer times, cell voltage > 1.2 V?? (@ 270 was reached)
| Current (A) | 40 - 60 | 60 | 60 |  | - High current to empty membrane
| Voltage (V) | 1.1 - 2 | 1.8 -> 1.95 for old module | 1.95 |  | - Flush the system fast.
2 - Pre-Purify (PP) | Flow (L/min) | 0.2 - 1.5 | > 1.0 | 1.2 |  | - Goal: drop to half of feed EC (for desalination even less)
| Duration (s) | 15 - 50 | 20 - 30 | 30 |  | - Not prooved, 1/3 to 2/3 of C phase.
| Current (A) | 15 - 55 | 20 - 30 | 25 |  | - Can be reduced to improve desalination -> worse recovery…
| Voltage (V) | 1.1 - 2 | 0.5 - 0.7 | 0.5 |  | - Adapt for Charge balance. - Shorter if limit for conductivity (e.g. DI water) -> always average
3 - Purify (P) | Flow (L/min) | 0.2 - 1.5 | 0.7 - 1.1 | 0.9 |  | - High for desalination, little lower than C. - Lower current for more stable operation, down to 40 for recovery.
| Duration (s) | 100 - 550 | 220 - 350 | 270
| Current (A) | 40 - 60 | 45 - 55 | 55
| Voltage (V) | 1.1 - 2 | 1.6 - 1.7
recirculation:

## 3 - MCDI Procedure
MCDI measurement procedure |  | MCDI validation procedure
1 | Prepare solution | 1 | Inlet conductivity comparable
| Calculate amount of ABC for desired concentration. - 35 L @ 0,5 g/L => 76,7 g ABC - 35 L @ 1 g/L => 153,4 g ABC |  | Average inlet conductivity should be comparable over different measurement series: Deviation rules: +/- 5 % good, +/- 10 % absolute limit
Fill barrel with 35 l DI or tab water (accord. Experiment).
| Weigh ABC and dissolve in water. | 2 | Phase timings
Min conductivity reached and exceeded?
2 | Start system |  | Min & max conductivity stable, no offset due to short regeneration phase?
Turn on main switch (red knobe) & MCDI laptop.
Start Voltea Software.
Switch to "Manual Mode" tab.
3 | Flushing
Put "pure" and "concentrate" hoses in waste.
Set pump speed to 20-30 %.
Turn on shunt mode.
Start by pressing "Set state now".
Wait approx. 15-25 mins until (EC_out - EC_in) < 0,01 mS/cm.
Put "pure" and "concentrate" hoses in separate barrels.
4 | Parameter setup | 3 | Long term stability
| Switch to "Data Acquisition" tab. |  | Min & max voltage stable, not increasing and exceeding 1,2 V limit
Choose folder and file name for log file and press "Save".
Switch to "Set Points" tab.
Adjust parameter settings according experiment and press "Set now".
Check balance calculation.
Switch to "Dashboard" tab.
5 | Measurement
Start automatic mode by pressing "Start".
Observe sensor values over phases in tabs "Data" and "Data Summary".
Wait 10-15 mins (= 3-5 cycles) and stop by pressing "Stop" in "Dashboard" tab.
Extract data with USB drive.
6 | Shunting
Return "pure" and "concentrate" to feed barrel.
Repeat from step 3 with recirculation instead of hoses to waste.
X | Cleaning
Clean the MCDI by removing the filter, pour out the model solution, shunt it with
tape water till ECin equals ECout. Empty and clean the barrels with tape water.
Sample taking (feed, concentrate, permeate): take solution from whole phase, mix, take sample

## Parametric Analysis
Obj. |  | INPUT | [6 empty] | VALID. | OUTPUT | [8 empty] | MEASUREMENT |  |  |  |  | 10
|  | Solution |  |  | MCDI parameters per phase (C/PP/P) |  |  |  |  | Average | [6 empty] | Peak
| Test # | Mol. (g/L) | H2O | pH | Time (s) | Flow (L/min) | Volt. Lim. (V) | Curr. Lim. (A) | Check | EC In (mS/cm) | EC In Dev. (%) | EC Pure (mS/cm) | Remov. (%) | SEC (kWh/m³) | Spalte1 | Ry (%) | Min EC Pure (mS/cm) | Max. Remov. (%) | Avg. EC In (mS/cm) | Avg. EC Pure (mS/cm) | pH Pure | pH Conc. | Test Remarks
0 - General Tests | 0.1 | 1 | DI | - | 95/15/80 | 0,45/0,5/0,5 | 1,95/1,5/1,5 | 60/50/55 | Valid | 4.42 | 1.471% | 1.28 | 71 | - | #VALUE! | 40 | 0.082 | 98.1 | 4.06 | 0.09 | - | - | Met all the criterias.
| 0.2 | 1 | DI | - | 95/15/80 | 0,35/0,4/0,4 | 1,95/1,5/1,5 | 60/50/55 | Valid | 4.21 | 6.152% | 1.82 | 57 | - | #VALUE! | 41 | 0.134 | 96.8 | 4.15 | 0.16 | - | -
| 0.3 | 1 | DI | - | 95/15/80 | 0,3/0,3/0,3 | 1,95/1,5/1,5 | 60/50/55 | Valid | 4.15 | 7.49% | 2.36 | 43 | - | #VALUE! | 37 | 0.202 | 95.1 | 4.11 | 0.24 | - | -
| 0.4 | 1 | DI | - | 95/15/80 | 0,25/0,25/0,25 | 1,95/1,5/1,5 | 60/50/55 | Valid | 4.13 | 7.936% | 2.98 | 28 | 13.81 | 0.083128 | 41 | 0.285 | 93.1 | 4.1 | 0.29 | - | -
| 0.5 | 1 | DI | - | 95/15/80 | 0,25/0,25/0,25 | 1,9/1,9/1,9 | 60/50/55 | Valid | 4.11 | 8.382% | 3.08 | 25 | - | #VALUE! | 37 | 0.285 | 93.1 | 4.08 | 0.3 | - | -
| 0.6 | 1 | DI | - | 95/15/70 | 0,25/0,25/0,25 | 1,9/1,9/1,9 | 60/55/55 | Valid | 4.1 | 8.605% | 3.4 | 17 | 16.92 | 0.035165 | 35 | 0.328 | 92 | 4.07 | 0.36 | - | -
| 0.7 | 1 | DI | - | 95/15/70 | 0,25/0,25/0,25 | 1,9/1,9/1,9 | 60/55/60 | Valid | 4.11 | 8.382% | 3.45 | 16 | - | #VALUE! | 34 | 0.345 | 91.6 | 4.06 | 0.38 | - | -
| 0.8 | 1 | DI | - | 155/40/120 | 0,45/0,5/0,5 | 1,95/1,5/1,5 | 60/50/55 | Invalid | 5.19 | 15.69% | 0.88 | 87 | 10.27 | 0.30497 | 36 | 0.142 | 97.2 | 5.2 | 0.15 | - | - | Exceeded absolute limit (Deviation rule violation)
| 0.9 | 1 | DI | - | 155/40/120 | 0,35/0,4/0,4 | 1,95/1,5/1,5 | 60/50/55 | Invalid | 5.17 | 15.25% | 0.77 | 84 | 12.16 | 0.25559 | 37 | 0.448 | 91.4 | 5.15 | 0.5 | - | - | Exceeded absolute limit (Deviation rule violation)
| 0.10 | 1 | DI | - | 155/40/120 | 0,3/0,3/0,3 | 1,95/1,5/1,5 | 60/50/55 | Invalid | 5.27 | 17.48% | 0.68 | 85 | 15.28 | 0.1947 | 35 | 0.182 | 96.5 | 5.05 | 0.18 | - | - | Exceeded absolute limit (Deviation rule violation)
1 - Pre-Optimization 0,5 | 1.1 | 0.5 | DI | - | 155/45/120 | 0,45/0,5/0,5 | 1,95/1,5/1,5 | 60/50/55 | Valid | 3.2 | 3.287% | 0.12 | 96 | 9.86 | 0.35051 | 36 | 0.058 | 98.2 | 3.2 | 0.06 | - | -
| 1.2 | 0.5 | DI | - | 155/45/120 | 0,35/0,4/0,4 | 1,95/1,5/1,5 | 60/50/55 | Valid | 3.35 | 1.247% | 0.19 | 95 | 12.04 | 0.28405 | 36 | 0.08 | 97.7 | 3.2 | 0.08 | - | -
| 1.3 | 0.5 | DI | - | 155/45/120 | 0,3/0,3/0,3 | 1,95/1,5/1,5 | 60/50/55 | Valid | 3.53 | 6.687% | 0.33 | 89 | 14.7 | 0.20585 | 34 | 0.111 | 96.6 | 3.4 | 0.12 | - | -
| 1.4 | 0.5 | DI | - | 155/45/120 | 0,25/0,25/0,25 | 1,95/1,5/1,5 | 60/50/55 | Valid | 3.61 | 9.105% | 0.52 | 83 | 17.08 | 0.16036 | 33 | 0.143 | 95.6 | 3.5 | 0.16 | - | -
| 1.5 | 0.5 | DI | - | 155/45/120 | 0,55/0,6/0,6 | 1,95/1,5/1,5 | 60/50/55 | Valid | 3.26 | 1.473% | 0.1 | 97 | 8.26 | 0.42276 | 36 | 0.049 | 98.5 | - | - | - | -
| 1.6 | 0.5 | DI | - | 155/45/120 | 0,65/0,7/0,7 | 1,95/1,5/1,5 | 60/50/55 | Invalid | 3.29 | 0.5667% | 0.16 | 95 | 7.29 | 0.4561 | 35 | 0.071 | 97.9 | - | - | - | - | offset due to short regeneration phase.
| 1.7 | 0.5 | DI | - | 155/45/120 | 0,75/0,8/0,8 | 1,95/1,5/1,5 | 60/50/55 | Invalid | 3.14 | 5.1% | 0.27 | 91 | 5.9 | 0.53983 | 35 | 0.14 | 95.6 | - | - | - | - | offset due to short regeneration phase.
| 1.8 | 0.5 | DI | - | 155/45/120 | 0,85/0,9/0,9 | 1,95/1,5/1,5 | 60/50/55 | Invalid | 3.09 | 6.611% | 0.43 | 86 | 5.38 | 0.52751 | 33 | 0.235 | 92.5 | - | - | - | - | offset due to short regeneration phase.
2 - Current/Flow-Field 0.5 g/l | 2.1 | 0.5 | DI | 7.55 | 155/45/120 | 0,4/0,45/0,45 | 1,95/1,95/1,95 | 60/50/55 | Invalid | 2.41 | 2.402% | 0.06 | 97 | 9.48 | 0.36835 | 36 | 0.019 | 99.1 | 2.31 | - | 6.7 | 7.3 | Exceeded voltage limit.
| 2.2 | 0.5 | DI | 7.55 | 155/45/120 | 0,45/0,5/0,5 | 1,95/1,5/1,5 | 60/50/55 | Valid | 2.33 | 0.9969% | 0.05 | 98 | 7.1 | 0.4693 | 34 | 0.018 | 99.2 | 2.27 | - | 6.8 | 7.98
| 2.3 | 0.5 | DI | 7.59 | 155/45/120 | 0,5/0,55/0,55 | 1,95/1,5/1,5 | 60/50/55 | Valid | 2.26 | 3.971% | 0.05 | 98 | 7.58 | 0.42665 | 33 | 0.028 | 98.8 | 2.23 | - | 6.4 | 7.88
| 2.4 | 0.5 | DI | 7.6 | 155/45/120 | 0,55/0,6/0,6 | 1,95/1,5/1,5 | 60/50/55 | Valid | 2.26 | 3.971% | 0.04 | 98 | 6.84 | 0.48713 | 34 | 0.027 | 98.8 | 2.21 | - | 6.4 | 7.86
| 2.5 | 0.5 | DI | 7.6 | 155/45/120 | 0,6/0,65/0,65 | 1,95/1,5/1,5 | 60/50/55 | Valid | 2.24 | 4.821% | 0.04 | 98 | 6.85 | 0.45781 | 32 | 0.026 | 98.8 | 2.2 | - | 6.2 | 7.87
| 2.6 | 0.5 | DI | 7.6 | 155/45/120 | 0,65/0,7/0,7 | 1,95/1,5/1,5 | 60/50/55 | Valid | 2.25 | 4.396% | 0.04 | 98 | 6.29 | 0.51415 | 33 | 0.019 | 98.7 | 2.19 | - | 6.1 | 7.96
| 2.7 | 0.5 | DI | 7.63 | 155/45/120 | 0,7/0,75/0,75 | 1,95/1,5/1,5 | 60/50/55 | Valid | 2.22 | 5.671% | 0.03 | 98 | 6.25 | 0.50176 | 32 | 0.018 | 99.2 | 2.17 | - | 6.03 | 7.97
| 2.8 | 0.5 | DI | 7.67 | 155/45/120 | 0,75/0,8/0,8 | 1,95/1,5/1,5 | 60/50/55 | Valid | 2.2 | 6.521% | 0.03 | 99 | 5.9 | 0.53695 | 32 | 0.018 | 99.2 | 2.16 | - | 6 | 7.98
| 2.9 | 0.5 | DI | 7.95 | 155/45/120 | 0,4/0,45/0,45 | 1,95/1,5/1,5 | 50/45/45 | Valid | 2.47 | 4.952% | 0.08 | 97 | 7.71 | 0.42776 | 34 | 0.038 | 98.5 | 2.4 | - | 6.72 | 8.15
| 2.10 | 0.5 | DI | 8 | 155/45/120 | 0,45/0,5/0,5 | 1,95/1,5/1,5 | 50/45/45 | Valid | 2.4 | 1.977% | 0.06 | 97 | 7.5 | 0.4268 | 33 | 0.036 | 98.5 | 2.35 | - | 6.64 | 8.13
| 2.11 | 0.5 | DI | 8 | 155/45/120 | 0,5/0,55/0,55 | 1,95/1,5/1,5 | 50/45/45 | Valid | 2.37 | 0.7027% | 0.06 | 97 | 7.18 | 0.44582 | 33 | 0.037 | 98.4 | 2.33 | - | 6.57 | 8.15
| 2.12 | 0.5 | DI | 8 | 155/45/120 | 0,55/0,6/0,6 | 1,95/1,5/1,5 | 50/45/45 | Valid | 2.48 | 5.377% | 0.06 | 98 | 6.68 | 0.48413 | 33 | 0.036 | 98.6 | 2.4 | - | 6.54 | 8.15
| 2.13 | 0.5 | DI | 8.01 | 155/45/120 | 0,6/0,65/0,65 | 1,95/1,5/1,5 | 50/45/45 | Valid | 2.43 | 3.252% | 0.06 | 98 | 6.18 | 0.5233 | 33 | 0.036 | 98.5 | 2.37 | - | 6.13 | 8.14
| 2.14 | 0.5 | DI | 8 | 155/45/120 | 0,65/0,7/0,7 | 1,95/1,5/1,5 | 50/45/45 | Valid | 2.46 | 4.527% | 0.06 | 97 | 5.42 | 0.59059 | 33 | 0.038 | 98.4 | 2.39 | - | 6.55 | 8.16
| 2.15 | 0.5 | DI | 8.03 | 155/45/120 | 0,7/0,75/0,75 | 1,95/1,5/1,5 | 50/45/45 | Valid | 2.44 | 3.677% | 0.08 | 97 | 5.34 | 0.58127 | 32 | 0.047 | 98.1 | 2.38 | - | 6.64 | 8.16
| 2.16 | 0.5 | DI | 8.05 | 155/45/120 | 0,75/0,8/0,8 | 1,95/1,5/1,5 | 50/45/45 | Valid | 2.43 | 3.252% | 0.11 | 95 | 4.96 | 0.6129 | 32 | 0.07 | 97.1 | 2.38 | - | 6.86 | 8.16
| 2.17 | 0.5 | DI | 7.84 | 155/45/120 | 0,4/0,45/0,45 | 1,95/1,5/1,5 | 40/35/35 | Valid | 2.37 | 0.7027% | 0.07 | 97 | 5.27 | 0.62581 | 34 | 0.029 | 98.8 | 2.3 | - | 6.45 | 7.9
| 2.18 | 0.5 | DI | 7.8 | 155/45/120 | 0,45/0,5/0,5 | 1,95/1,5/1,5 | 40/35/35 | Valid | 2.29 | 2.697% | 0.06 | 97 | 4.71 | 0.70021 | 34 | 0.027 | 98.8 | 2.23 | - | 6.6 | 7.99
| 2.19 | 0.5 | DI | 7.85 | 155/45/120 | 0,5/0,55/0,55 | 1,95/1,5/1,5 | 40/35/35 | Valid | 2.37 | 0.7027% | 0.07 | 97 | 4.7 | 0.68106 | 33 | 0.027 | 98.9 | 2.31 | - | 6.55 | 7.99
| 2.20 | 0.5 | DI | 7.84 | 155/45/120 | 0,55/0,6/0,6 | 1,95/1,5/1,5 | 40/35/35 | Valid | 2.33 | 0.9969% | 0.07 | 97 | 4.14 | 0.77319 | 33 | 0.037 | 98.4 | 2.28 | - | 6.6 | 7.95
| 2.21 | 0.5 | DI | 7.86 | 155/45/120 | 0,6/0,65/0,65 | 1,95/1,5/1,5 | 40/35/35 | Valid | 2.33 | 0.9969% | 0.1 | 95 | 3.61 | 0.86842 | 33 | 0.059 | 97.5 | 2.26 | - | 6.79 | 7.99
| 2.22 | 0.5 | DI | 7.89 | 155/45/120 | 0,65/0,7/0,7 | 1,95/1,5/1,5 | 40/35/35 | Invalid | 2.32 | 1.422% | 0.17 | 92 | 3.29 | 0.9228 | 33 | 0.122 | 94.7 | 2.27 | - | 7.02 | 8.02 | offset due to short regeneration phase.
| 2.22.1 | 0.5 | DI | 7.75 | 155/45/120 | 0,65/0,7/0,7 | 1,95/1,5/1,5 | 40/35/35 | Invalid | 2.48 |  | 0.22 | 91 | 3.33 | 0.92913 | 34 | 0.162 | 93.5 | 2.42 | - | 7.03 | 7.85 | offset due to short regeneration phase.
| 2.23 | 0.5 | DI | 7.89 | 155/45/120 | 0,7/0,75/0,75 | 1,95/1,5/1,5 | 40/35/35 | Invalid | 2.3 | 2.272% | 0.24 | 90 | 2.89 | 1.0277 | 33 | 0.151 | 93.4 | 2.26 | - | 7.16 | 8.05 | offset due to short regeneration phase.
| 2.23.1 | 0.5 | DI | 7.8 | 155/45/120 | 0,7/0,75/0,75 | 1,95/1,5/1,5 | 40/35/35 | Invalid | 2.43 |  | 0.28 | 89 | 3.03 | 0.96931 | 33 | 0.174 | 92.8 | 2.36 | - | 7.1 | 7.9 | offset due to short regeneration phase.
| 2.24 | 0.5 | DI | 7.8 | 155/45/120 | 0,75/0,8/0,8 | 1,95/1,5/1,5 | 40/35/35 | Invalid | 2.32 | 1.422% | 0.24 | 91 | 2.98 | 1.0383 | 34 | 0.038 | 98.4 | 2.25 | - | 7 | 7.95 | offset due to short regeneration phase.
| 2.24.1 | 0.5 | DI | 7.82 | 155/45/120 | 0,75/0,8/0,8 | 1,95/1,5/1,5 | 40/35/35 | Invalid | 2.39 |  | 0.36 | 86 | 2.94 | 0.99456 | 34 | 0.263 | 89 | 2.32 | - | 7.2 | 7.96 | offset due to short regeneration phase.
3 - Concentration Series | 3.1 | 0.25 | DI | 7.89 | 155/45/120 | 0,75/0,8/0,8 | 1,95/1,5/1,5 | 60/50/55 | Valid | 1.43 |  | 0.02 | 98 | 4.98 | 0.6494 | 33 | 0.018 | 98.7 | 1.375 | 0.028 | 6.02 | 8.15 | Met all the criterias.
| 3.2 | 0.75 | DI | 7.83 | 155/45/120 | 0,75/0,8/0,8 | 1,95/1,5/1,5 | 60/50/55 | Invalid | 4.05 |  | 0.9 | 79 | 6.53 | 0.38714 | 32 | 0.415 | 89.9 | 3.94 | 0.97 | 6.57 | 7.95 | offset due to short regeneration phase.
| 3.3 | 1 | DI | 7.85 | 155/45/120 | 0,75/0,8/0,8 | 1,95/1,5/1,5 | 60/50/55 | Valid | 5.36 |  | 2.35 | 56 | 5.84 | 0.30685 | 32 | 2.14 | 60.1 | 5.23 | 2.52 | 7.6 | 7.91
| 3.4 | 1.25 | DI | 7.86 | 155/45/120 | 0,75/0,8/0,8 | 1,95/1,5/1,5 | 60/50/55 | Valid | 6.39 |  | 3.35 | 48 | 5.89 | 0.26893 | 33 | 1.606 | 74.9 | 6.15 | 3.58 | 7.2 | 7.93
| 3.5 | 1.5 | DI | 7.87 | 155/45/120 | 0,75/0,8/0,8 | 1,95/1,5/1,5 | 60/50/55 | Valid | 7.37 |  | 4.32 | 42 | 6.24 | 0.22212 | 33 | 3.98 | 46 | 7.15 | 4.62 | 7.68 | 7.95
4 - pH Series | 4.1 | 0.5 | DI | 7 | 155/45/120 | 0,75/0,8/0,8 | 1,95/1,5/1,5 | 60/50/55 | Valid | 2.92 |  | 0.21 | 93 | 6.34 | 0.48407 | 33 | 0.081 | 97.2 | 2.78 | 0.234 | 6.35 | 8.1 | Met all the criterias.
| 4.2 | 0.5 | DI | 9 | 155/45/120 | 0,75/0,8/0,8 | 1,95/1,5/1,5 | 60/50/55 | Valid | 3.8 |  | 1.26 | 68 | 6.52 | 0.34417 | 33 | 1.049 | 72.4 | 3.64 | 1.345 | 8.76 | 9.1 | Met all the criterias.
5 - tap water | 5.1 | 0.5 | Tap | 7.74 | 155/45/120 | 0,75/0,8/0,8 | 1,95/1,5/1,5 | 60/50/55 | Valid | 3.03 |  | 0.26 | 91 | 6.29 | 0.47742 | 33 | 0.113 | 96.3 | 3.07 | 0.291 | 6.54 | 7.78 | Met all the criterias.
6 - Recovery Series | 6.1 | 0.5 | DI | 7.97 | 185/45/160 | 0,75/0,8/0,8 | 1,95/1,5/1,5 | 60/50/55 | Valid | 2.76 |  | 0.22 | 92 | 4.99 | 0.66373 | 36 | 0.073 | 97.4 | 2.65 | 0.242 | 6.73 | 8 | Met all the criterias.
| 6.2 | 0.5 | DI | 7.96 | 185/45/160 | 0,5/0,6/0,9 | 1,95/1,5/1,5 | 60/50/55 | Valid | 2.69 |  | 0.28 | 90 | 4.51 | 0.95787 | 48 | 0.082 | 96.9 | 2.58 | 0.325 | 6.84 | 8.02
| 6.3 | 0.5 | DI | 7.92 | 185/45/160 | 0,4/0,5/1 | 1,95/1,5/1,5 | 60/50/55 | Valid | 2.65 |  | 0.35 | 87 | 4.22 | 1.1545 | 56 | 0.101 | 96.2 | 2.54 | 0.392 | 7.08 | 8.05
| 6.4 | 0.5 | DI | 7.9 | 185/25/170 | 0,4/0,6/0,9 | 1,95/1,5/1,5 | 60/50/55 | Valid | 2.62 |  | 0.31 | 88 | 4.38 | 1.1452 | 57 | 0.108 | 95.9 | 2.52 | 0.328 | 6.98 | 8.08
| 6.5 | 0.5 | DI | 7.92 | 185/25/180 | 0,4/0,6/0,9 | 1,95/1,5/1,5 | 60/50/55 | Valid | 2.6 |  | 0.33 | 88 | 4.07 | 1.2757 | 59 | 0.104 | 96 | 2.5 | 0.344 | 7.03 | 8.03
| 6.6 | 0.5 | DI | 7.91 | 190/25/200 | 0,3/0,4/0,9 | 1,95/1,5/1,5 | 55/35/45 | Valid | 2.73 |  | 0.69 | 77 | 2.94 | 1.7548 | 67 | 0.363 | 86.7 | 2.61 | 0.7 | 7.37 | 8.04
| 6.7 | 0.5 | DI | 7.91 | 170/15/200 | 0,3/0,4/0,9 | 1,95/1,5/1,5 | 45/35/35 | Valid | 2.66 |  | 1.24 | 54 | 1.85 | 2.0432 | 70 | 0.904 | 67 | 2.54 | 1.28 | 7.7 | 8.06
| 6.8 | 0.5 | DI | 7.93 | 185/25/180 | 0,25/0,25/0,95 | 1,95/1,5/1,5 | 60/50/55 | Valid | 2.67 |  | 0.6 | 79 | 3.93 | 1.4272 | 71 | 0.163 | 93.9 | 2.57 | 0.561 | 7.33 | 8.08
| 6.9 | 0.5 | DI | 7.94 | 185/25/180 | 0,3/0,3/0.9 | 1,95/1,5/1,5 | 60/50/55 | Valid | 2.62 |  | 0.5 | 81 | 4.11 | 1.3007 | 66 | 0.142 | 94.6 | 2.53 | 0.469 | 7.31 | 8.08
7 - Recirculation | 7.1 | 0.5 | DI | 8 | 155/45/120 | 0,75/0,8/0,8 | 1,95/1,5/1,5 | 60/50/55 | Valid | 2.02 |  | 0.09 | 94 | 5.74 | 0.57317 | 35 | 0.031 | 98.1 | 2.55 | 0.136 | 6.78 | 8.15
| 7.2 | 0.5 | DI | 7.89 | 175/70/125 | 0,75/0,8/0,8 | 1,95/1,5/1,5 | 60/50/55 | Valid | 2.26 |  | 0.17 | 91 | 5.85 | 0.52889 | 34 | 0.033 | 98.8 | 2.62 | 0.235 | 6.7 | 8
| 7.3 | 0.5 | DI | 7.81 | 175/15/165 | 0,75/0,8/0,8 | 1,95/1,5/1,5 | 60/50/55 | Valid | 1.86 |  | 0.15 | 91 | 4.61 | 0.80933 | 41 | 0.037 | 97.8 | 2.5 | 0.207 | 6.88 | 8.05
[5 empty] | 250/30/270 | 0.3/1.1/0.8 | 1.95/0.5/1.8 | 60/25/55 | [6 empty] | #DIV/0!
[5 empty] | 250/30/270 | 0.3/1.1/1.2 | 1.95/0.5/1.8 | 60/25/55 | [6 empty] | #DIV/0!

## X - ABC characterization
INPUT |  | MEASUREMENTS
c NH4+ in mg/L | equ. ABC in mg/L | T in °C | EC in uS/cm | pH
0.5 | 2.1911 | 21 | 15.7 | -
1 | 4.3823 | 21.3 | 22.8 | 7.3
5 | 21.9113 | 21 | 40.1 | 7.76
10 | 43.8226 | 21 | 72.4 | 7.85
15 | 65.7339 | 20.7 | 94.8 | 7.98
20 | 87.6452 | 20.6 | 164 | 7.91
50 | 219.1131 | 21 | 311 | -
100 | 438.2262 | 21 | 628 | -
250 | 1095.5654 | 20.9 | 1471 | -
500 | 2191.1308 | 20.9 | 2630 | -
750 | 3286.6962 | 20.8 | 4170 | -
1000 | 4382.2616 | 20.8 | 5480 | -
0
0